## Blatt1
Elise T4e PCB mapping
| MPC563 |  |  | AT25160A | 16KB SPI EEPROM |  |  |  | Connector
P24 | MOSI_QGPIO5 |  | 5 | SI
P23 | SCK_QGPIO6 |  | 6 | SCK
| VDDH |  | 7 | HOLD (n) | (hardwired to VCC)
| VDDH |  | 8 | VCC
| VSS |  | 4 | GND
| VDDH |  | 3 | WP (n) | (hardwired to VCC)
P25 | MISO_QGPIO4 |  | 2 | SO
G3 | B_TPUCH14 |  | 1 | CS (n)
|  |  |  | VP251 | CAN Transceiver
| VDD |  | 8 | Rs | (GND, highspeed mode)
L3 | B_CNRX0 |  | 4 | R
L4 | B_CNTX0 |  | 1 | D
|  |  | 7 | CAN_H |  |  | CAN B |  | LA2
|  |  | 6 | CAN_L |  |  | CAN B |  | LB2 | http://lotustalk1.rssing.com/browser.php?indx=5971568&item=943
THERE IS NO I COLUMN
|  |  |  | MC33394 | Multi Output Power Supply with CAN Transceiver | [6 empty] | Order: ABCDEFGHJK L M
|  |  | 3 | CAN_H |  |  | CAN A |  | LA1
|  |  | 2 | CAN_L |  |  | CAN A |  | LB1
N24 | PCS1_QGPIO1 |  | 7 | CS | SPI
| ? |  | 8 | DI | SPI | (hardwired to GND)
| ? |  | 9 | SCLK | SPI
| ? |  | 10 | DO | SPI
| ? |  | 40 | WAKEUP | CAN wake up event output
N26 | A_CNRX0 |  | 53 | CANRXD | CAN receive data (DOUT)
M23 | A_CNTX0 |  | 54 | CANTXD | CAN transmit data (DIN)
|  |  |  | MPX4100A | Pressure Sensor
C11 | A_AN0_ANW_PQB0 |  | 4 | Vout
|  |  |  | L9613 | K-LINE data interface / transceiver
|  |  | 8 | Li |  |  |  |  | LC4
|  |  | 6 | K |  |  |  |  | LG4
R25 | TXD1_QGPO1 |  | 4 | TX
R23 | RXD1_QGPI1 |  | 1 | RX
G25 | MPWM3_PPM_RX_1 |  | 2 | LO
Traction Control Switch
|  |  | 2 | GND
C15 | B_AN2_ANY_PQB2 |  | 3 | Switch Pressed |  |  |  |  | RC2
|  |  | 5 | Ignition (VBAT+) |  |  |  |  | LG3
| Solenoid Lowside Driver (OUT5) |  | 6 | Diode Lowside |  |  |  |  | RJ4
[12 empty] | 424 BU | RC2 |  |  | 471 S | LM4 5V Ref
|  |  |  | Traction Control Potentiometer | [7 empty] | 426 BG | RJ4 |  |  | 472 B | LL4 (Signal Ground)
[12 empty] | 425 G | LG3 (Ignition +12V) |  |  | 473 WY | LD4
|  |  | 3 | 5V |  |  |  |  | LM4
|  |  | 2 | GND |  |  |  |  | LL4
|  |  | 6 | Poti |  |  |  |  | LD4
Camshaft Sensor
|  |  |  | GND |  |  |  |  | RE2
B7 | A_TPUCH10 |  |  | Pos |  |  |  |  | RC1 |  | Via HEX Inverters to cleanup
Crankshaft Sensor
|  |  |  | GND |  |  |  |  | RE4
A8 | A_TPUCH15 & A_TPUCH_9 |  |  | Pos |  |  |  |  | RE1 |  | Via HEX Inverters to cleanup
ABS Signals (Wheelspeed)
A7 | A_TPUCH11 |  |  | Wheelspeed LEFT FRONT |  |  |  |  | LA4 | M65 | Via HEX Inverters to cleanup |  |  | 5V
C8 | A_TPUCH12 |  |  | Wheelspeed RIGHT FRONT |  |  |  |  | LH4 | M66 | Via HEX Inverters to cleanup |  |  | 5V
D8 | A_TPUCH13 |  |  | Wheelspeed LEFT REAR |  |  |  |  | LB4 | M67 | Via HEX Inverters to cleanup |  |  | 5V
C7 | A_TPUCH8 |  |  | Wheelspeed RIGHT REAR |  |  |  |  | LF1 | M68 | Via HEX Inverters to cleanup |  |  | 5V
Ignition Signals
C20 | MDA11 | C5 | A_TPUCH01 | [5 empty] | RG1 |  | Ign Coil #1 | TPU drives, MDA pin for monitoring ?
D20 | MDA12 | B5 | A_TPUCH02 | [5 empty] | RG4 |  | Ign Coil #2 | TPU drives, MDA pin for monitoring ?
A21 | MDA13 | A5 | A_TPUCH03 | [5 empty] | RG3 |  | Ign Coil #3 | TPU drives, MDA pin for monitoring ?
B21 | MDA14 | C6 | A_TPUCH04 | [5 empty] | RG2 |  | Ign Coil #4 | TPU drives, MDA pin for monitoring ?
|  | G4 | A_TPUCH15 | [5 empty] | RF3 |  | IGNITION COMMON
Cooling Fans
|  |  |  | via Solenoid Lowside Driver |  |  |  |  | LJ3 |  | Fan 1 Relay
|  |  |  | via Solenoid Lowside Driver |  |  |  |  | LJ2 |  | Fan 2 Relay
[9 empty] | LM1,LM2 | 12V+ | Spice MR (Relays 2 PIN)
O2 Sensors
M24 | VF2_MPIO32B2_MSEI_B |  | (via resistor divder to MOSFET for heater) | [5 empty] | LH3 |  | Post O2 Sensor Heater GND
B16 | B_AN49_PQB5 |  | (via Dual OpAmp) | [5 empty] | LB3 |  | Post O2 Sensor Signal
|  |  |  | Connected to GND on PCB |  |  |  |  | LF4 |  | Post O2 Sensor Signal GND
L23 | VF0_MPIO32B0_MDO1 |  | (via resistor divder to MOSFET for heater) | [5 empty] | LK3 |  | Pre O2 Sensor Heater GND
D15 | B_AN3_AN Z_PQB3 |  | (via Dual OpAmp) | [5 empty] | LA3 |  | Pre O2 Sensor Signal
|  |  |  | Connected to GND on PCB |  |  |  |  | LF4 |  | Pre O2 Sensor Signal GND
Knock Sensor
A17 | B_AN52_MA0_PQA0 | [7 empty] | RC4 |  | Sensor Input
[5 empty] | connected to GND in ECU |  |  |  | RA4 |  | Sensor Ground (via engine block ?)
|  |  |  | TLE6209 7 A H-Bridge for DC-Motor Applications | [10 empty] | PCB Layout and SPI CHAIN setup
-
TLE 6209 and TLE 6220's + L9822 are paralleled together
P24 | MOSI_QGPIO5 |  | 6 | SDI | (shared with other chain TLE6220#1 SI) | [10 empty] | SI, SO are connected together for both chains
P25 | MISO_QGPIO4 |  | 7 | SDO | (shared with other chain L9822#4 SO) | [10 empty] | SCK is shared between all chips in both chains
P26 | PCS3_QGPIO3 |  | 8 | CSN | (not shared with other chain) | [10 empty] | CS is shared between TLE6220+L9822 chain
|  |  | 2.3 | OUT1 | Throttle Body M+ |  |  |  | RL1
|  |  | 18.19 | OUT2 | Throttle Body M- |  |  |  | RL2 | [6 empty] | TLE 6209 #1 | TLE 6220 #3
[16 empty] | TLE 6220 #1 | TLE 6220 #2 | L9822 #4
|  |  | 3x | TLE6220 Smart Quad Low-Side Switch
#1
K2 | B_TPUCH1 |  | 9 | IN1 | OUT1 |  |  |  | RJ1 | Injector #1
J1 | B_TPUCH4 |  | 2 | IN2 | OUT2 |  |  |  | RK2 | Injector #4
K3 | B_TPUCH2 |  | 19 | IN3 | OUT3 |  |  |  | RK4 | Injector #2
K4 | B_TPUCH3 |  | 12 | IN4 | OUT4 |  |  |  | RK3 | Injector #3
P24 | MOSI_QGPIO5 |  | 17 | SI (for #1) | [11 empty] | TLE 6209 #1 | TLE 6220 #3
N24 | PCS1_QGPIO1 |  | 6 | CS (all chained together for TLE6220's and L9822)
[16 empty] | TLE 6220 #1 | TLE 6220 #2 | L9822 #4
#2
J2 | B_TPUCH5 |  | 9 | IN1 | OUT1 |  |  |  | RK1 | Injector #5 | (unused)
J3 | B_TPUCH6 |  | 2 | IN2 | OUT2 |  |  |  | RL3 | Injector #6 | (unused)
J4 | B_TPUCH7 |  | 19 | IN3 | OUT3 |  |  |  | RJ3 | OIL con. Valve VVT (TPU PWM)
H1 | B_TPUCH8 |  | 12 | IN4 | OUT4 |  |  |  | RH2 | PWM Channel (unused)
N24 | PCS1_QGPIO1 |  | 6 | CS (all chained together for TLE6220's and L9822)
#3
H2 | B_TPUCH9 |  | 9 | IN1 | OUT1 |  |  |  | RH3 | OIL con. Valve VVL (TPU PWM)
H3 | B_TPUCH10 |  | 2 | IN2 | OUT2 |  |  |  | RJ2
F25 | MPWM0_MDI1 |  | 19 | IN3 | OUT3 |  |  |  | LH2 | VSV CVCV Canister Vent Close Valve
G23 | MPWM1_MDO2 |  | 12 | IN4 | OUT4 |  |  |  | RF4 | VSV Purge Valve
P25 | MISO_QGPIO4 |  | 15 | SO
N24 | PCS1_QGPIO1 |  | 6 | CS (all chained together for TLE6220's and L9822)
|  |  |  | L9822 | Octal Serial Solenoid Driver
|  |  | 16 | OUT0 |  |  |  |  | LJ4 | Fuel Pump Relay
|  |  | 15 | OUT1 |  |  |  |  | LK1 | unused ?
|  |  | 14 | OUT2 |  |  |  |  | LJ2 | Fan 2 Relay
|  |  | 13 | OUT3 |  |  |  |  | LJ3 | Fan 1 Relay
|  |  | 8 | OUT4 |  |  |  |  | LJ1 | unused ?
|  |  | 7 | OUT5 |  |  |  |  | RJ4 | Lowside LED TC | [5 empty] | TLE 6209 #1 | TLE 6220 #3
|  |  | 6 | OUT6 |  |  |  |  | RH4 | VSV Airbox
|  |  | 5 | OUT7 |  |  |  |  | LG2 | Starter Relay LowSide | [5 empty] | TLE 6220 #1 | TLE 6220 #2 | L9822 #4
N24 | PCS1_QGPIO1 |  | 17 | CE
Airbox Flap opens at 5000 RPM